## Filter Parameters
Filter Specifications |  | Parameter | Filter 1 | Parameter | Filter 1 | Filter 2 | Parameter | Filter 1 | Filter 2 | Filter 3 | Parameter | Filter 1 | Filter 2 | Filter 3 | Filter 4 | Parameter | Filter 1 | Filter 2 | Filter 3 | Filter 4 | Filter 5 | Parameter | Filter 1 | Filter 2 | Filter 3 | Filter 4 | Filter 5 | Filter 6 | Parameter | Filter 1 | Filter 2 | Filter 3 | Filter 4 | Filter 5 | Filter 6 | Filter 7 | Parameter | Filter 1 | Filter 2 | Filter 3 | Filter 4 | Filter 5 | Filter 6 | Filter 7 | Filter 8
Impulse Response | FIR | fs1 | 20 | fs1 | 20 | 3800 | fs1 | 20 | 2800 | 5550 | fs1 | 20 | 1800 | 3800 | 5800 | fs1 | 20 | 1700 | 3350 | 5000 | 6650 | fs1 | 20 | 1300 | 2800 | 4300 | 5800 | 7300 | fs1 | 20 | 1200 | 2350 | 3500 | 4650 | 5800 | 6950 | fs1 | 20 | 800 | 1800 | 2800 | 3800 | 4800 | 5800 | 6800
Order Mode | Minimum | fp1 | 250 | fp1 | 250 | 4000 | fp1 | 250 | 3000 | 5750 | fp1 | 250 | 2000 | 4000 | 6000 | fp1 | 250 | 1900 | 3550 | 5200 | 6850 | fp1 | 250 | 1500 | 3000 | 4500 | 6000 | 7500 | fp1 | 250 | 1400 | 2550 | 3700 | 4850 | 6000 | 7150 | fp1 | 250 | 1000 | 2000 | 3000 | 4000 | 5000 | 6000 | 7000
Filter Type | Single-rate | fp2 | 8000 | fp2 | 4000 | 8000 | fp2 | 3000 | 5750 | 8000 | fp2 | 2000 | 4000 | 6000 | 8000 | fp2 | 1900 | 3550 | 5200 | 6850 | 8000 | fp2 | 1500 | 3000 | 4500 | 6000 | 7500 | 8000 | fp2 | 1400 | 2550 | 3700 | 4850 | 6000 | 7150 | 8000 | fp2 | 1000 | 2000 | 3000 | 4000 | 5000 | 6000 | 7000 | 8000
Input Sample Rate | 20kHz | fs2 | 8200 | fs2 | 4200 | 8200 | fs2 | 3200 | 5950 | 8200 | fs2 | 2200 | 4200 | 6200 | 8200 | fs2 | 1100 | 3750 | 5400 | 7050 | 8200 | fs2 | 1700 | 3200 | 4700 | 6200 | 7700 | 8200 | fs2 | 1600 | 2750 | 3900 | 5050 | 6200 | 7350 | 8200 | fs2 | 1200 | 2200 | 3200 | 4200 | 5200 | 6200 | 7200 | 8200
Passband ripple | 1dB | As1 | G1dB + 3 | As1 | G1dB + 3 | G1dB + G2dB + 3 | As1 | G1dB + 3 | G1dB + G2dB + 3 | G2dB + G3dB + 3 | As1 | G1dB + 3 | G1dB + G2dB + 3 | G2dB + G3dB + 3 | G3dB + G4dB + 3 | As1 | G1dB + 3 | G1dB + G2dB + 3 | G2dB + G3dB + 3 | G3dB + G4dB + 3 | G4dB + G5dB + 3 | As1 | G1dB + 3 | G1dB + G2dB + 3 | G2dB + G3dB + 3 | G3dB + G4dB + 3 | G4dB + G5dB + 3 | G5dB + G6dB + 3 | As1 | G1dB + 3 | G1dB + G2dB + 3 | G2dB + G3dB + 3 | G3dB + G4dB + 3 | G4dB + G5dB + 3 | G5dB + G6dB + 3 | G6dB + G7dB + 3 | As1 | G1dB + 3 | G1dB + G2dB + 3 | G2dB + G3dB + 3 | G3dB + G4dB + 3 | G4dB + G5dB + 3 | G5dB + G6dB + 3 | G6dB + G7dB + 3 | G7dB + G8dB + 3
Transition Band | 200Hz | As2 | G1dB + 3 | As2 | G1dB + G2dB + 3 | G2dB + 3 | As2 | G1dB + G2dB + 3 | G2dB + G3dB + 3 | G3dB + 3 | As2 | G1dB + G2dB + 3 | G2dB + G3dB + 3 | G3dB + G4dB + 3 | G4dB + 3 | As2 | G1dB + G2dB + 3 | G2dB + G3dB + 3 | G3dB + G4dB + 3 | G4dB + G5dB + 3 | G5dB + 3 | As2 | G1dB + G2dB + 3 | G2dB + G3dB + 3 | G3dB + G4dB + 3 | G4dB + G5dB + 3 | G5dB + G6dB + 3 | G6dB + 3 | As2 | G1dB + G2dB + 3 | G2dB + G3dB + 3 | G3dB + G4dB + 3 | G4dB + G5dB + 3 | G5dB + G6dB + 3 | G6dB + G7dB + 3 | G7dB + 3 | As2 | G1dB + G2dB + 3 | G2dB + G3dB + 3 | G3dB + G4dB + 3 | G4dB + G5dB + 3 | G5dB + G6dB + 3 | G6dB + G7dB + 3 | G7dB + G8dB + 3 | G8dB + 3
Design Method | Equiripple
Structure | Direct-form FIR

## Insertion Gain ParametersFre
Frequency (Hz) | 250 | 500 | 1000 | 2000 | 3000 | 4000 | 6000
ki (dB)

## Parameters
Parameter | Value
Number of Filters | 8
Impulse Response | FIR
Order Mode | Minimum
Filter Type | Single-rate
Input Sample Rate | 20kHz
Passband ripple | 1dB
Transition Band | 200Hz
Design Method | Equiripple
Structure | Direct-form FIR

## Bark Scale
Number | Center Frequency (Hz) | Cut-Off Frequency (Hz) | Bandwidth (Hz) | Band | Number | Center Frequency (Hz) | Cut-Off Frequency (Hz) | Bandwidth (Hz)
|  | 20 |  |  |  |  | 20
1 | 60 | 100 | 80 | 1 | 1 | 60 | 100 | 80
2 | 150 | 200 | 100 |  | 2 | 150 | 200 | 100
3 | 250 | 300 | 100 |  | 3 | 250 | 300 | 100
4 | 350 | 400 | 100 | 2 | 4 | 350 | 400 | 100
5 | 450 | 510 | 110 |  | 5 | 450 | 510 | 110
6 | 570 | 630 | 120 |  | 6 | 570 | 630 | 120
7 | 700 | 770 | 140 | 3 | 7 | 700 | 770 | 140
8 | 840 | 920 | 150 |  | 8 | 840 | 920 | 150
9 | 1000 | 1080 | 160 |  | 9 | 1000 | 1080 | 160
10 | 1170 | 1270 | 190 | 4 | 10 | 1170 | 1270 | 190
11 | 1370 | 1480 | 210 |  | 11 | 1370 | 1480 | 210
12 | 1600 | 1720 | 240 | 5 | 12 | 1600 | 1720 | 240
13 | 1850 | 2000 | 280 |  | 13 | 1850 | 2000 | 280
14 | 2150 | 2320 | 320 | 6 | 14 | 2150 | 2320 | 320
15 | 2500 | 2700 | 380 |  | 15 | 2500 | 2700 | 380
16 | 2900 | 3150 | 450 | 7 | 16 | 2900 | 3150 | 450
17 | 3400 | 3700 | 550 |  | 17 | 3400 | 3700 | 550
18 | 4000 | 4400 | 700 |  | 18 | 4000 | 4400 | 700
19 | 4800 | 5300 | 900 | 8 | 19 | 4800 | 5300 | 900
20 | 5800 | 6400 | 1100 |  | 20 | 5800 | 6400 | 1100
21 | 7000 | 7700 | 1300 |  | 21 | 7000 | 7700 | 1300
22 | 8500 | 9500 | 1800
23 | 10500 | 12000 | 2500
24 | 13500 | 15500 | 3500

## Critical
| Filter 1 | Filter 2 | Filter 3 | Filter 4 | Filter 5 | Filter 6 | Filter 7 | Filter 8
fs1 (Hz) | -8 | 267 | 585 | 1035 | 1429 | 1920 | 2507.5 | 3985
fp1 (Hz) | 20 | 300 | 630 | 1075 | 1480 | 1990 | 2675 | 4350
fp2 (Hz) | 300 | 630 | 1080 | 1475 | 1990 | 2690 | 4350 | 8000
fs2 (Hz) | 328 | 663 | 1125 | 1515 | 2041 | 2760 | 4517.5 | 8365
Gain (dB) | 8.1 | 13.6 | 22.15 | 23.64 | 22.51 | 21.27 | 21.23 | 21

## Symmetric
Band Number | Lower Passband Frequency | Upper Passband Frequency | Bandwidth |  | Filter 1 | Filter 2 | Filter 3 | Filter 4 | Filter 5 | Filter 6 | Filter 7 | Filter 8
1 | 20 | 500 | 480 | fs1 (Hz) | -28 | 450 | 900 | 1800 | 3800 | 5900 | 6950 | 7450
2 | 500 | 1000 | 500 | fp1 (Hz) | 20 | 500 | 1000 | 2000 | 4000 | 6000 | 7000 | 7500
3 | 1000 | 2000 | 1000 | fp2 (Hz) | 500 | 1000 | 2000 | 4000 | 6000 | 7000 | 7500 | 8000
4 | 2000 | 4000 | 2000 | fs2 (Hz) | 548 | 1050 | 2100 | 4200 | 6200 | 7100 | 7550 | 8050
5 | 4000 | 6000 | 2000 | Gain (dB) | 6.38 | 20.49 | 23.1 | 21.36 | 21 | 21 | 21 | 21
6 | 6000 | 7000 | 1000
7 | 7000 | 7500 | 500
8 | 7500 | 8000 | 500

## Octave
Band | Center Frequency (Hz) | Lower Passband Frequency (Hz) | Upper Passband Frequency (Hz) | Bandwidth | Lower stop | Upper stop |  | Filter 1 | Filter 2 | Filter 3 | Filter 4 | Filter 5 | Filter 6 | Filter 7 | Filter 8
1 | 63 | 44.5477 | 89.0955 | 44.5477 | 40.093 | 93.5502 | fs1 (Hz) | 40.6 | 79.1 | 159.3 | 318.7 | 636.3 | 1272.6 | 2545.1 | 5091.3
2 | 125 | 88.3883 | 176.7767 | 88.3883 | 79.5495 | 185.6155 | fp1 (Hz) | 45 | 88 | 177 | 354 | 707 | 1414 | 2828 | 5657
3 | 250 | 176.7767 | 353.5534 | 176.7767 | 159.099 | 371.2311 | fp2 (Hz) | 89 | 177 | 354 | 707 | 1414 | 2828 | 5657 | 11314
4 | 500 | 353.5534 | 707.1068 | 353.5534 | 318.1981 | 742.4621 | fs2 (Hz) | 93.4 | 185.9 | 371.7 | 742.3 | 1484.7 | 2969.4 | 5939.9 | 11879.7
5 | 1000 | 707.1068 | 1414.2136 | 707.1068 | 636.3961 | 1484.9242 | Gain (dB) | 0 | 1.16 | 6.4 | 15.44 | 23.3 | 22.05 | 21.06 | 21
6 | 2000 | 1414.2136 | 2828.4271 | 1414.2136 | 1272.7922 | 2969.8485
7 | 4000 | 2828.4271 | 5656.8542 | 2828.4271 | 2545.5844 | 5939.697
8 | 8000 | 5656.8542 | 11313.7085 | 5656.8542 | 5091.1688 | 11879.3939

## Uniform
| Filter 1 | Filter 2 | Filter 3 | Filter 4 | Filter 5 | Filter 6 | Filter 7 | Filter 8
fs1 (Hz) | 120 | 900 | 1900 | 2900 | 3900 | 4900 | 5900 | 6900
fp1 (Hz) | 200 | 1000 | 2000 | 3000 | 4000 | 5000 | 6000 | 7000
fp2 (Hz) | 1000 | 2000 | 3000 | 4000 | 5000 | 6000 | 7000 | 8000
fs2 (Hz) | 1080 | 2100 | 3100 | 4100 | 5100 | 6100 | 7100 | 8100
Gain (dB) | 17.16 | 23.07 | 21.62 | 21.1 | 21 | 21 | 21 | 21

## ANSI
Sub band | Band Number | Lower Passband Frequency | Midband Frequency | Upper Passband Frequency | Fstop1 | Fstop 2 | Fstop used | FstopUsed | Gain
1 | 14 | 22.2813 | 25 | 28.0505 | 10 | 62 | 10 | 62 | -2.71 | 29.2043 | 20 | G | 1.9953
2 | 15 | 28.0744 | 31.5 | 35.3436 | 12 | 79 | 12 | 79 | -2.5 | 41.1589 | 40 | b | 3
3 | 16 | 35 | 40 | 44.8807 | 16 | 99 | 16 | 99 | -2.2 | 45.8688 | 40
4 | 17 | 44.5625 | 50 | 56.1009 | 20 | 125 | 20 | 125 | -1.86 | 57.2548 | 40
5 | 18 | 56.1488 | 63 | 70.6872 | 25 | 157 | 25 | 157 | -1.42 | 72.141 | 40
6 | 19 | 71.3001 | 80 | 89.7615 | 31 | 198 | 31 | 180 | -0.81 | 91.6076 | 40
7 | 20 | 90 | 100 | 111 | 39 | 250 | 39 | 230 | -0.07 | 113.1 | 40
8 | 21 | 111.4064 | 125 | 140.2523 | 50 | 315 | 50 | 280 | 0.89 | 143.1369 | 40
9 | 22 | 140 | 160 | 179.523 | 62 | 397 | 62 | 380 | 2.25 | 183.4752 | 40
10 | 23 | 180 | 200 | 223 | 79 | 500 | 79 | 423 | 3.99 | 227.3 | 40
11 | 24 | 222.8127 | 250 | 280.5046 | 99 | 630 | 99 | 481 | 6.12 | 286.2738 | 60
12 | 25 | 280.744 | 315 | 353.4358 | 125 | 794 | 115 | 535 | 8.8 | 360.705 | 60
13 | 26 | 353 | 400 | 448.8074 | 157 | 1000 | 153 | 649 | 11.98 | 458.3881 | 60
14 | 27 | 449 | 500 | 561.0092 | 198 | 1260 | 249 | 761 | 15.13 | 572.2101 | 60
15 | 28 | 561.4881 | 630 | 706.8716 | 250 | 1587 | 361 | 907 | 18.39 | 721.41 | 60
16 | 29 | 707 | 800 | 897.6148 | 315 | 2000 | 507 | 1198 | 21.98 | 916.6762 | 60
17 | 30 | 898 | 1000 | 1100 | 397 | 2520 | 798 | 1300 | 23.9 | 1120.2 | 60
18 | 31 | 1100 | 1250 | 1402.5231 | 500 | 3175 | 900 | 1603 | 23.68 | 1432.7754 | 60
19 | 32 | 1403 | 1600 | 1795.2295 | 630 | 4000 | 1203 | 1995 | 22.83 | 1834.4525 | 60
20 | 33 | 1795 | 2000 | 2220 | 794 | 5040 | 1595 | 2420 | 22.01 | 2262.5 | 60
21 | 34 | 2220 | 2500 | 2810 | 1000 | 6349 | 2020 | 3010 | 21.59 | 2869 | 60
22 | 35 | 2810 | 3150 | 3565 | 1260 | 8000 | 2610 | 3765 | 21.21 | 3640.5 | 60
23 | 36 | 3565.0038 | 4000 | 4450 | 1587 | 10079 | 3000 | 5000 | 21.01 | 4538.4996 | 60
24 | 37 | 4450 | 5000 | 5610.0923 | 2000 | 12699 | 4250 | 5810 | 21 | 5726.1015 | 60
25 | 38 | 5610 | 6300 | 7068.7163 | 2520 | 16000 | 5410 | 7269 | 21 | 7214.5879 | 60
26 | 39 | 7069 | 8000 | 8976.1476 | 3175 | 20159 | 6869 | 9176 | 21 | 9166.8624 | 60

## ANSI new
Sub band | Band Number | Midband Frequency | Lower Passband Frequency | Upper Passband Frequency | Fstop1 | Fstop 2
1 | 14 | 25 | 23.3258 | 26.7943 | 18.9465 | 43.5275 | G | 1.9953
2 | 15 | 31.5 | 29.3905 | 33.7609 | 23.8725 | 54.8447 | b | 3
3 | 16 | 40 | 37.3213 | 42.8709 | 30.3143 | 69.644
4 | 17 | 50 | 46.6516 | 53.5887 | 37.8929 | 87.0551
5 | 18 | 63 | 58.7811 | 67.5217 | 47.7451 | 109.6894
6 | 19 | 80 | 74.6426 | 85.7419 | 60.6287 | 139.2881
7 | 20 | 100 | 93.3033 | 107.1773 | 75.7858 | 174.1101
8 | 21 | 125 | 116.6291 | 133.9717 | 94.7323 | 217.6376
9 | 22 | 160 | 149.2853 | 171.4838 | 121.2573 | 278.5762
10 | 23 | 200 | 186.6066 | 214.3547 | 151.5717 | 348.2202
11 | 24 | 250 | 233.2582 | 267.9434 | 189.4646 | 435.2753
12 | 25 | 315 | 293.9054 | 337.6086 | 238.7254 | 548.4469
13 | 26 | 400 | 373.2132 | 428.7094 | 303.1433 | 696.4405
14 | 27 | 500 | 466.5165 | 535.8867 | 378.9291 | 870.5506
15 | 28 | 630 | 587.8108 | 675.2173 | 477.4507 | 1096.8937
16 | 29 | 800 | 746.4264 | 857.4188 | 606.2866 | 1392.8809
17 | 30 | 1000 | 933.033 | 1071.7735 | 757.8583 | 1741.1011
18 | 31 | 1250 | 1166.2912 | 1339.7168 | 947.3229 | 2176.3764
19 | 32 | 1600 | 1492.8528 | 1714.8375 | 1212.5733 | 2785.7618
20 | 33 | 2000 | 1866.066 | 2143.5469 | 1515.7166 | 3482.2023
21 | 34 | 2500 | 2332.5825 | 2679.4337 | 1894.6457 | 4352.7528
22 | 35 | 3150 | 2939.0539 | 3376.0864 | 2387.2536 | 5484.4685
23 | 36 | 4000 | 3732.132 | 4287.0939 | 3031.4331 | 6964.4045
24 | 37 | 5000 | 4665.165 | 5358.8673 | 3789.2914 | 8705.5056
25 | 38 | 6300 | 5878.1078 | 6752.1728 | 4774.5072 | 10968.9371
26 | 39 | 8000 | 7464.2639 | 8574.1877 | 6062.8663 | 13928.809

## ANSI Oct
Octave | 1/3 octave num | Band Number | Lower Passband Frequency | Midband Frequency | Upper Passband Frequency | Sub-band | Lower Stopband Frequency | Lower Passband Frequency | Upper Passband Frequency | Upper Stopband Frequency | Gain
| 1 | 14 | 22.2813 | 25 | 28.0505 | 1 | 1 | 22 | 45 | 150 | -2.42
| 2 | 15 | 28.0744 | 31.5 | 35.3436 | 2 | 30 | 45 | 90 | 190 | -1.27
| 3 | 16 | 35 | 40 | 44.8807 | 3 | 60 | 90 | 180 | 381 | 1.26
| 4 | 17 | 44.5625 | 50 | 56.1009 | 4 | 80 | 180 | 353 | 535 | 6.69
| 5 | 18 | 56.1488 | 63 | 70.6872 | 5 | 153 | 353 | 707 | 907 | 15.62
| 6 | 19 | 71.3001 | 80 | 89.7615 | 6 | 507 | 707 | 1403 | 1603 | 23.29
1 | 7 | 20 | 90 | 100 | 111 | 7 | 1203 | 1403 | 2810 | 3010 | 22.07
| 8 | 21 | 111.4064 | 125 | 140.2523 | 8 | 2610 | 2810 | 8200 | 8400 | 21.03
2 | 9 | 22 | 140 | 160 | 179.523
| 10 | 23 | 180 | 200 | 223
3 | 11 | 24 | 222.8127 | 250 | 280.5046 | Sub-band | Lower Stopband Frequency | Lower Passband Frequency | Upper Passband Frequency | Upper Stopband Frequency | Gain
| 12 | 25 | 280.744 | 315 | 353.4358 | 1 | 1 | 35 | 71 | 171 | -2.42
4 | 13 | 26 | 353 | 400 | 448.8074 | 2 | 30 | 71 | 140 | 240 | -1.27
| 14 | 27 | 449 | 500 | 561.0092 | 3 | 90 | 140 | 281 | 381 | 1.26
5 | 15 | 28 | 561.4881 | 630 | 706.8716 | 4 | 180 | 281 | 561 | 761 | 6.69
| 16 | 29 | 707 | 800 | 897.6148 | 5 | 361 | 561 | 1100 | 1300 | 15.62
| 17 | 30 | 898 | 1000 | 1100 | 6 | 900 | 1100 | 2220 | 2420 | 23.29
6 | 18 | 31 | 1100 | 1250 | 1402.5231 | 7 | 2020 | 2220 | 4450 | 4650 | 22.07
| 19 | 32 | 1403 | 1600 | 1795.2295 | 8 | 4250 | 4450 | 8976 | 9176 | 21.03
| 20 | 33 | 1795 | 2000 | 2220
7 | 21 | 34 | 2220 | 2500 | 2810
| 22 | 35 | 2810 | 3150 | 3565 | Sub-band | Lower Stopband Frequency | Lower Passband Frequency | Upper Passband Frequency | Upper Stopband Frequency | Gain
| 23 | 36 | 3565.0038 | 4000 | 4450 | 1 | 10 | 90 | 140 | 240 | 0.47
8 | 24 | 37 | 4450 | 5000 | 5610.0923 | 2 | 60 | 145 | 223 | 323 | 3.16
| 25 | 38 | 5610 | 6300 | 7068.7163 | 3 | 123 | 223 | 353 | 535 | 7.6
| 26 | 39 | 7069 | 8000 | 8976.1476 | 4 | 153 | 353 | 561 | 761 | 13.68
[6 empty] | 5 | 361 | 561 | 1100 | 1300 | 21.76
[6 empty] | 6 | 900 | 1250 | 2220 | 2420 | 22.76
[6 empty] | 7 | 2020 | 2220 | 4450 | 4650 | 21.23
[6 empty] | 8 | 4250 | 4450 | 8976 | 9176 | 21

## Compression
Parameter | Characteristic | Value
Control (Input or Output) | Input
Compression Threshold | Low
Compression Ratio | Low
Attack/Release Time | Fast
Number of Channels | Multiple